## Info
TEST REPORT
|  |  | cc-220825-OMCVD-2-50N-air-5mv- | [7 empty] | C:\ArbinSoftware\MITS_PRO\Data\cc-220825-OMCVD-2-50N-air-5mv-.res
|  |  | 2022-08-25 |  |  |  | Mapped_Aux_Number |  |  |  |  | Log_Data_Flag |  |  |  | Cell Grading |  |  | Concentration | Digital I/O
Channel | Start_DateTime | Schedule_File_Name | Creator | Comments | Chan_Num | Item_ID | Volt | Temp | Pres | PH | FR | ChanStat | Aux | SmartBty | Event | Grade | Internal_Resistance(Ohm) | Discharge_Capacity(Ah) | Concentration | Digital Input | Digital Output
1-001 | 2022-08-25 10:43 | chenchi-2.5-2.5-H2-O2-FAST.sdu |  |  | 1 |  | 8 | 13 | 2 | 0 | 2 | FALSE | FALSE | FALSE | FALSE |  |  |  | 0 | 22 | 20
Note on Q3: For Cell Grading setting, click Arbin Data\Options... menu.
Note on Q4: For Cell Grading data, check average value from statistical data sheets. Grade A1 is the best cell.

## Channel_1-001
Data_Point | Test_Time(s) | Date_Time | Step_Time(s) | Step_Index | Cycle_Index | Current(A) | Voltage(V) |  |  | Charge_Capacity(Ah) | Discharge_Capacity(Ah) | Charge_Energy(Wh) | Discharge_Energy(Wh) | dV/dt(V/s) | Internal_Resistance(Ohm) | Is_FC_Data | AC_Impedance(Ohm) | ACI_Phase_Angle(Deg)
1 | 5.0146 | 2022-08-25 10:43 | 5.0146 | 1 | 1 | 0 | 0.87253 |  |  | 0 | 0 | 0 | 0 | 0 | 0 | 0 | 0 | 0
2 | 10.0284 | 2022-08-25 10:43 | 10.0284 | 1 | 1 | 0 | 0.87253 |  |  | 0 | 0 | 0 | 0 | 6.1536e-05 | 0 | 0 | 0 | 0
3 | 15.0334 | 2022-08-25 10:43 | 15.0334 | 1 | 1 | 0 | 0.87253 |  |  | 0 | 0 | 0 | 0 | 0 | 0 | 0 | 0 | 0
4 | 20.0464 | 2022-08-25 10:43 | 20.0464 | 1 | 1 | 0 | 0.87222 |  |  | 0 | 0 | 0 | 0 | 0 | 0 | 0 | 0 | 0
5 | 25.0484 | 2022-08-25 10:43 | 25.0484 | 1 | 1 | 0 | 0.87222 |  |  | 0 | 0 | 0 | 0 | 0 | 0 | 0 | 0 | 0
6 | 30.0126 | 2022-08-25 10:43 | 30.0126 | 1 | 1 | 0 | 0.87222 |  |  | 0 | 0 | 0 | 0 | -6.1536e-05 | 0 | 0 | 0 | 0
7 | 31.0292 | 2022-08-25 10:43 | 1.0133 | 2 | 1 | -0.27515 | 0.80547 | -0.044024 | -0.03546 | 0 | 7.0333e-05 | 0 | 5.7638e-05 | -0.012244 | 0 | 0 | 0 | 0
8 | 32.0321 | 2022-08-25 10:44 | 2.0163 | 2 | 1 | -0.27515 | 0.80454 | -0.044024 | -0.035419 | 0 | 0.00014699 | 0 | 0.00011935 | -0.012429 | 0 | 0 | 0 | 0
9 | 33.0234 | 2022-08-25 10:44 | 3.0076 | 2 | 1 | -0.27515 | 0.80485 | -0.044024 | -0.035432 | 0 | 0.00022275 | 0 | 0.00018032 | -0.00012306 | 0 | 0 | 0 | 0
10 | 34.0283 | 2022-08-25 10:44 | 1.0017 | 3 | 1 | -0.62516 | 0.76547 | -0.10003 | -0.076567 | 0 | 0.00039379 | 0 | 0.00031167 | -0.0078755 | 0 | 0 | 0 | 0
11 | 35.0303 | 2022-08-25 10:44 | 2.0037 | 3 | 1 | -0.62516 | 0.76547 | -0.10003 | -0.076567 | 0 | 0.00056779 | 0 | 0.00044487 | -0.0078755 | 0 | 0 | 0 | 0
12 | 36.0362 | 2022-08-25 10:44 | 3.0096 | 3 | 1 | -0.62516 | 0.76547 | -0.10003 | -0.076567 | 0 | 0.00074247 | 0 | 0.00057861 | 0 | 0 | 0 | 0 | 0
13 | 37.044 | 2022-08-25 10:44 | 1.005 | 4 | 1 | -0.93765 | 0.74117 | -0.15002 | -0.11119 | 0 | 0.0010024 | 0 | 0.00077147 | -0.0048607 | 0 | 0 | 0 | 0
14 | 38.0509 | 2022-08-25 10:44 | 2.0119 | 4 | 1 | -0.93765 | 0.74086 | -0.15002 | -0.11115 | 0 | 0.0012647 | 0 | 0.00096581 | -0.0049222 | 0 | 0 | 0 | 0
15 | 39.0519 | 2022-08-25 10:44 | 3.0129 | 4 | 1 | -0.93772 | 0.74117 | -0.15003 | -0.1112 | 0 | 0.0015254 | 0 | 0.0011591 | 6.1524e-05 | 0 | 0 | 0 | 0
16 | 40.0666 | 2022-08-25 10:44 | 1.0118 | 5 | 1 | -1.251 | 0.72056 | -0.20015 | -0.14422 | 0 | 0.0018561 | 0 | 0.0013981 | -0.016489 | 0 | 0 | 0 | 0
17 | 41.0685 | 2022-08-25 10:44 | 2.0137 | 5 | 1 | -1.2513 | 0.72056 | -0.20021 | -0.14426 | 0 | 0.0022042 | 0 | 0.001649 | -0.016489 | 0 | 0 | 0 | 0
18 | 42.0579 | 2022-08-25 10:44 | 3.003 | 5 | 1 | -1.2517 | 0.72056 | -0.20027 | -0.14431 | 0 | 0.002548 | 0 | 0.0018968 | 0 | 0 | 0 | 0 | 0
19 | 43.0629 | 2022-08-25 10:44 | 1.0018 | 6 | 1 | -1.5631 | 0.70302 | -0.2501 | -0.17583 | 0 | 0.0029812 | 0 | 0.0022018 | -0.0036916 | 0 | 0 | 0 | 0
20 | 44.0667 | 2022-08-25 10:44 | 2.0057 | 6 | 1 | -1.5639 | 0.70333 | -0.25022 | -0.17599 | 0 | 0.0034171 | 0 | 0.0025084 | -0.0036301 | 0 | 0 | 0 | 0
21 | 45.0747 | 2022-08-25 10:44 | 3.0136 | 6 | 1 | -1.5628 | 0.70425 | -0.25004 | -0.17609 | 0 | 0.0038548 | 0 | 0.0028164 | 0.00018458 | 0 | 0 | 0 | 0
22 | 46.0786 | 2022-08-25 10:44 | 1.0007 | 7 | 1 | -1.8764 | 0.68764 | -0.30022 | -0.20645 | 0 | 0.0043776 | 0 | 0.003176 | -0.00055375 | 0 | 0 | 0 | 0
23 | 47.0805 | 2022-08-25 10:44 | 2.0027 | 7 | 1 | -1.876 | 0.68826 | -0.30016 | -0.20659 | 0 | 0.0048997 | 0 | 0.0035351 | -0.00043069 | 0 | 0 | 0 | 0
24 | 48.0825 | 2022-08-25 10:44 | 3.0046 | 7 | 1 | -1.8753 | 0.68887 | -0.30005 | -0.20669 | 0 | 0.0054218 | 0 | 0.0038945 | 0.00024611 | 0 | 0 | 0 | 0
25 | 49.0913 | 2022-08-25 10:44 | 1.0056 | 8 | 1 | -2.1886 | 0.67349 | -0.35017 | -0.23584 | 0 | 0.0060294 | 0 | 0.004304 | -0.0030764 | 0 | 0 | 0 | 0
26 | 50.0962 | 2022-08-25 10:44 | 2.0105 | 8 | 1 | -2.1886 | 0.6738 | -0.35017 | -0.23594 | 0 | 0.0066402 | 0 | 0.0047154 | -0.0030149 | 0 | 0 | 0 | 0
27 | 51.1002 | 2022-08-25 10:44 | 3.0145 | 8 | 1 | -2.1878 | 0.67411 | -0.35005 | -0.23597 | 0 | 0.0072505 | 0 | 0.0051267 | 0.00018458 | 0 | 0 | 0 | 0
28 | 52.11 | 2022-08-25 10:44 | 1.0066 | 9 | 1 | -2.5015 | 0.65965 | -0.40024 | -0.26402 | 0 | 0.0079496 | 0 | 0.0055881 | -0.0028918 | 0 | 0 | 0 | 0
29 | 53.1149 | 2022-08-25 10:44 | 2.0115 | 9 | 1 | -2.5011 | 0.66026 | -0.40018 | -0.26422 | 0 | 0.0086477 | 0 | 0.006049 | -0.0027687 | 0 | 0 | 0 | 0
30 | 54.1061 | 2022-08-25 10:44 | 3.0027 | 9 | 1 | -2.5011 | 0.66088 | -0.40018 | -0.26447 | 0 | 0.0093363 | 0 | 0.0065038 | 0.00024611 | 0 | 0 | 0 | 0
31 | 55.1111 | 2022-08-25 10:44 | 1.0021 | 10 | 1 | -2.8137 | 0.64734 | -0.45018 | -0.29142 | 0 | 0.010121 | 0 | 0.0070118 | -0.00030764 | 0 | 0 | 0 | 0
32 | 56.114 | 2022-08-25 10:44 | 2.005 | 10 | 1 | -2.8137 | 0.64796 | -0.45018 | -0.2917 | 0 | 0.010905 | 0 | 0.0075193 | -0.00018458 | 0 | 0 | 0 | 0
33 | 57.1238 | 2022-08-25 10:44 | 3.0148 | 10 | 1 | -2.8137 | 0.64826 | -0.45018 | -0.29184 | 0 | 0.011694 | 0 | 0.0080307 | 0.00024611 | 0 | 0 | 0 | 0
34 | 58.1298 | 2022-08-25 10:44 | 1.0028 | 11 | 1 | -3.1258 | 0.63534 | -0.50013 | -0.31776 | 0 | 0.012565 | 0 | 0.0085837 | -0.0025842 | 0 | 0 | 0 | 0
35 | 59.1337 | 2022-08-25 10:44 | 2.0067 | 11 | 1 | -3.1262 | 0.63565 | -0.50019 | -0.31795 | 0 | 0.013437 | 0 | 0.0091377 | -0.0025226 | 0 | 0 | 0 | 0
36 | 60.1425 | 2022-08-25 10:44 | 3.0155 | 11 | 1 | -3.1258 | 0.63627 | -0.50013 | -0.31822 | 0 | 0.014313 | 0 | 0.0096949 | 0.00024611 | 0 | 0 | 0 | 0
37 | 61.1514 | 2022-08-25 10:44 | 1.0057 | 12 | 1 | -3.4387 | 0.62396 | -0.5502 | -0.3433 | 0 | 0.015276 | 0 | 0.010296 | -0.00024611 | 0 | 0 | 0 | 0
38 | 62.1572 | 2022-08-25 10:44 | 2.0115 | 12 | 1 | -3.4395 | 0.62427 | -0.55032 | -0.34354 | 0 | 0.016237 | 0 | 0.010895 | -0.00018458 | 0 | 0 | 0 | 0
39 | 63.1465 | 2022-08-25 10:44 | 3.0008 | 12 | 1 | -3.4395 | 0.62488 | -0.55032 | -0.34388 | 0 | 0.017182 | 0 | 0.011486 | 0.00018458 | 0 | 0 | 0 | 0
40 | 64.1534 | 2022-08-25 10:44 | 1.0037 | 13 | 1 | -3.7516 | 0.61258 | -0.60026 | -0.36771 | 0 | 0.018224 | 0 | 0.012125 | -0.0024611 | 0 | 0 | 0 | 0
41 | 65.1582 | 2022-08-25 10:44 | 2.0085 | 13 | 1 | -3.752 | 0.6135 | -0.60032 | -0.3683 | 0 | 0.019271 | 0 | 0.012767 | -0.0022765 | 0 | 0 | 0 | 0
42 | 66.1642 | 2022-08-25 10:44 | 3.0145 | 13 | 1 | -3.7516 | 0.61381 | -0.60026 | -0.36845 | 0 | 0.02032 | 0 | 0.01341 | 0.00024612 | 0 | 0 | 0 | 0
43 | 67.1712 | 2022-08-25 10:44 | 1.0041 | 14 | 1 | -4.0642 | 0.60181 | -0.65027 | -0.39134 | 0 | 0.021456 | 0 | 0.014094 | -0.0004307 | 0 | 0 | 0 | 0
44 | 68.176 | 2022-08-25 10:44 | 2.009 | 14 | 1 | -4.0646 | 0.60243 | -0.65033 | -0.39177 | 0 | 0.022591 | 0 | 0.014778 | -0.00030764 | 0 | 0 | 0 | 0
45 | 69.1808 | 2022-08-25 10:44 | 3.0138 | 14 | 1 | -4.0642 | 0.60304 | -0.65027 | -0.39214 | 0 | 0.023725 | 0 | 0.015461 | 0.00024612 | 0 | 0 | 0 | 0
46 | 70.1897 | 2022-08-25 10:44 | 1.0057 | 15 | 1 | -4.3767 | 0.59074 | -0.70028 | -0.41368 | 0 | 0.024948 | 0 | 0.016185 | -0.0025226 | 0 | 0 | 0 | 0
47 | 71.1926 | 2022-08-25 10:44 | 2.0086 | 15 | 1 | -4.3771 | 0.59197 | -0.70033 | -0.41457 | 0 | 0.026167 | 0 | 0.016906 | -0.0022765 | 0 | 0 | 0 | 0
48 | 72.1947 | 2022-08-25 10:44 | 3.0107 | 15 | 1 | -4.3771 | 0.59197 | -0.70033 | -0.41457 | 0 | 0.027385 | 0 | 0.017627 | 0.00012305 | 0 | 0 | 0 | 0
49 | 73.1996 | 2022-08-25 10:44 | 1.0019 | 16 | 1 | -4.6889 | 0.58058 | -0.75022 | -0.43557 | 0 | 0.028694 | 0 | 0.018386 | -0.00024611 | 0 | 0 | 0 | 0
50 | 74.2084 | 2022-08-25 10:44 | 2.0107 | 16 | 1 | -4.6889 | 0.58089 | -0.75022 | -0.4358 | 0 | 0.030008 | 0 | 0.019149 | -0.00018458 | 0 | 0 | 0 | 0
51 | 75.2095 | 2022-08-25 10:44 | 3.0118 | 16 | 1 | -4.6893 | 0.5812 | -0.75028 | -0.43606 | 0 | 0.031312 | 0 | 0.019907 | 0.00018458 | 0 | 0 | 0 | 0
52 | 76.2193 | 2022-08-25 10:44 | 1.0066 | 17 | 1 | -5.0018 | 0.56951 | -0.80029 | -0.45577 | 0 | 0.032711 | 0 | 0.020704 | -0.0023996 | 0 | 0 | 0 | 0
53 | 77.2241 | 2022-08-25 10:44 | 2.0115 | 17 | 1 | -5.0014 | 0.57012 | -0.80023 | -0.45623 | 0 | 0.034107 | 0 | 0.0215 | -0.0022765 | 0 | 0 | 0 | 0
54 | 78.2145 | 2022-08-25 10:44 | 3.0018 | 17 | 1 | -5.0014 | 0.57043 | -0.80023 | -0.45648 | 0 | 0.035483 | 0 | 0.022284 | 0.00018458 | 0 | 0 | 0 | 0
55 | 79.2203 | 2022-08-25 10:44 | 1.0026 | 18 | 1 | -5.3143 | 0.55843 | -0.85029 | -0.47483 | 0 | 0.036964 | 0 | 0.023112 | -0.0023996 | 0 | 0 | 0 | 0
56 | 80.2233 | 2022-08-25 10:44 | 2.0056 | 18 | 1 | -5.3143 | 0.55843 | -0.85029 | -0.47483 | 0 | 0.038445 | 0 | 0.023939 | -0.0023996 | 0 | 0 | 0 | 0
57 | 81.2301 | 2022-08-25 10:44 | 3.0124 | 18 | 1 | -5.3147 | 0.55874 | -0.85035 | -0.47513 | 0 | 0.039931 | 0 | 0.024769 | 6.1524e-05 | 0 | 0 | 0 | 0
58 | 82.2477 | 2022-08-25 10:44 | 1.0147 | 19 | 1 | -5.6269 | 0.54705 | -0.9003 | -0.49251 | 0 | 0.041517 | 0 | 0.025637 | -0.00024611 | 0 | 0 | 0 | 0
59 | 83.2527 | 2022-08-25 10:44 | 2.0196 | 19 | 1 | -5.6269 | 0.54705 | -0.9003 | -0.49251 | 0 | 0.043088 | 0 | 0.026496 | -0.00024611 | 0 | 0 | 0 | 0
60 | 84.2419 | 2022-08-25 10:44 | 3.0089 | 19 | 1 | -5.6269 | 0.54736 | -0.9003 | -0.49279 | 0 | 0.044634 | 0 | 0.027342 | 6.1524e-05 | 0 | 0 | 0 | 0
61 | 85.2498 | 2022-08-25 10:44 | 1.005 | 20 | 1 | -5.9394 | 0.53505 | -0.95031 | -0.50847 | 0 | 0.046293 | 0 | 0.028231 | -0.0023996 | 0 | 0 | 0 | 0
62 | 86.2556 | 2022-08-25 10:44 | 2.0108 | 20 | 1 | -5.9391 | 0.53536 | -0.95025 | -0.50873 | 0 | 0.047952 | 0 | 0.029118 | -0.0023381 | 0 | 0 | 0 | 0
63 | 87.2587 | 2022-08-25 10:44 | 3.0139 | 20 | 1 | -5.9398 | 0.53536 | -0.95037 | -0.50879 | 0 | 0.049607 | 0 | 0.030004 | 0.00012305 | 0 | 0 | 0 | 0
64 | 88.2636 | 2022-08-25 10:44 | 1.0017 | 21 | 1 | -6.2516 | 0.52306 | -1.0003 | -0.52319 | 0 | 0.051349 | 0 | 0.030916 | -0.0023996 | 0 | 0 | 0 | 0
65 | 89.2695 | 2022-08-25 10:44 | 2.0076 | 21 | 1 | -6.2516 | 0.52275 | -1.0003 | -0.52288 | 0 | 0.053096 | 0 | 0.031829 | -0.0024611 | 0 | 0 | 0 | 0
66 | 90.2656 | 2022-08-25 10:44 | 3.0037 | 21 | 1 | -6.2523 | 0.52244 | -1.0004 | -0.52264 | 0 | 0.054826 | 0 | 0.032734 | -0.00012306 | 0 | 0 | 0 | 0
67 | 91.2725 | 2022-08-25 10:44 | 1.004 | 22 | 1 | -7.5018 | 0.47076 | -1.2003 | -0.56504 | 0 | 0.056907 | 0 | 0.033718 | -0.010398 | 0 | 0 | 0 | 0
68 | 92.2765 | 2022-08-25 10:44 | 2.008 | 22 | 1 | -7.5021 | 0.47014 | -1.2003 | -0.56433 | 0 | 0.058999 | 0 | 0.034702 | -0.010521 | 0 | 0 | 0 | 0
69 | 93.2833 | 2022-08-25 10:45 | 3.0148 | 22 | 1 | -7.5025 | 0.47014 | -1.2004 | -0.56436 | 0 | 0.061097 | 0 | 0.035689 | -6.153e-05 | 0 | 0 | 0 | 0
70 | 94.2882 | 2022-08-25 10:45 | 1.0018 | 23 | 1 | -8.7519 | 0.41261 | -1.4003 | -0.57779 | 0 | 0.063539 | 0 | 0.036701 | -0.003384 | 0 | 0 | 0 | 0
71 | 95.2933 | 2022-08-25 10:45 | 2.0069 | 23 | 1 | -8.7523 | 0.41169 | -1.4004 | -0.57652 | 0 | 0.065983 | 0 | 0.037708 | -0.0035686 | 0 | 0 | 0 | 0
72 | 96.298 | 2022-08-25 10:45 | 3.0116 | 23 | 1 | -8.7515 | 0.41108 | -1.4002 | -0.57561 | 0 | 0.068425 | 0 | 0.038713 | -0.00036917 | 0 | 0 | 0 | 0
73 | 97.3039 | 2022-08-25 10:45 | 1.0027 | 24 | 1 | -10.0028 | 0.34432 | -1.6005 | -0.55106 | 0 | 0.071208 | 0 | 0.039685 | -0.013413 | 0 | 0 | 0 | 0
74 | 98.3069 | 2022-08-25 10:45 | 2.0057 | 24 | 1 | -10.0024 | 0.34278 | -1.6004 | -0.54858 | 0 | 0.073994 | 0 | 0.040642 | -0.013721 | 0 | 0 | 0 | 0
75 | 99.3021 | 2022-08-25 10:45 | 3.0008 | 24 | 1 | -10.0021 | 0.34216 | -1.6003 | -0.54758 | 0 | 0.076759 | 0 | 0.041589 | -0.00043069 | 0 | 0 | 0 | 0
76 | 100.3187 | 2022-08-25 10:45 | 1.0134 | 25 | 1 | -11.2565 | 0.26095 | -1.801 | -0.46998 | 0 | 0.079811 | 0 | 0.042459 | -0.016366 | 0 | 0 | 0 | 0
77 | 101.3255 | 2022-08-25 10:45 | 2.0202 | 25 | 1 | -11.2584 | 0.25695 | -1.8013 | -0.46285 | 0 | 0.082959 | 0 | 0.043274 | -0.017166 | 0 | 0 | 0 | 0
78 | 102.3197 | 2022-08-25 10:45 | 3.0145 | 25 | 1 | -11.2546 | 0.25387 | -1.8007 | -0.45716 | 0 | 0.086068 | 0 | 0.044067 | -0.0014151 | 0 | 0 | 0 | 0
79 | 103.3295 | 2022-08-25 10:45 | 1.0066 | 26 | 1 | -12.5097 | 0.15112 | -2.0016 | -0.30248 | 0 | 0.089561 | 0 | 0.044641 | -0.020489 | 0 | 0 | 0 | 0